## rpi-atmega324-modbus-gateway-min
Source:	/work/sx/kicad/rpi-atmega324-modbus-gateway-min/rpi-atmega324-modbus-gateway-min.sch
Date:	Mo 18 Jun 2018 05:48:01 CEST
Tool:	Eeschema 4.0.7-e2-6376~61~ubuntu18.04.1
Component Count:	73
Ref	Value	Footprint	Datasheet	Manufacturer	Vendor	Others
C1	100n	Capacitors_SMD:C_1206_HandSoldering
C2	100n	Capacitors_SMD:C_1206_HandSoldering
C3	100n	Capacitors_SMD:C_1206_HandSoldering
C4	100n	Capacitors_SMD:C_1206_HandSoldering
C5	100n	Capacitors_SMD:C_1206_HandSoldering
C6	100n	Capacitors_SMD:C_1206_HandSoldering
C7	100n	Capacitors_SMD:C_1206_HandSoldering
C8	100n	Capacitors_SMD:C_1206_HandSoldering
C9	100n	Capacitors_SMD:C_1206_HandSoldering
D1	LED	LEDs:LED_0805_HandSoldering
D2	LED	LEDs:LED_0805_HandSoldering
D3	LED	LEDs:LED_0805_HandSoldering
D4	LED	LEDs:LED_0805_HandSoldering
D5	D_TVS_x2_AAC	TO_SOT_Packages_SMD:SOT-23_Handsoldering
D6	D_TVS_x2_AAC	TO_SOT_Packages_SMD:SOT-23_Handsoldering
D7	LED	LEDs:LED_0805_HandSoldering
D8	LED	LEDs:LED_0805_HandSoldering
D9	LED	LEDs:LED_0805_HandSoldering
J1	Raspberry_Pi_2+	Project:RPI_DINRAILBOX_4TE_72mmx91mm_DEBUG
J2	UART-Harwin3	Connectors_Harwin:Harwin_LTek-Male_03x2.00mm_Straight_StrainRelief		Harwin M80-8420342	RS 173-1061	for RS 745-7315
J3	Conn_01x02	Pin_Headers:Pin_Header_Straight_1x02_Pitch2.54mm
J4	Conn_02x03_Odd_Even	Project:Jumper_3x_2x03_Pitch2.54mm
J5	Atmega-ISP-6	Project:IDC_2x3x2.54mm_Straight
J6	Conn_01x03	Pin_Headers:Pin_Header_Straight_1x03_Pitch2.54mm
J7	Conn_01x03	Pin_Headers:Pin_Header_Straight_1x03_Pitch2.54mm
J8	Conn_01x02	Pin_Headers:Pin_Header_Straight_1x02_Pitch2.54mm
J9	Conn_01x02	Pin_Headers:Pin_Header_Straight_1x02_Pitch2.54mm
J10	Conn_01x02	Pin_Headers:Pin_Header_Straight_1x02_Pitch2.54mm
J11	Conn_01x02	Pin_Headers:Pin_Header_Straight_1x02_Pitch2.54mm
J12	Conn_01x02	Pin_Headers:Pin_Header_Straight_1x02_Pitch2.54mm
J13	Conn_01x02	Pin_Headers:Pin_Header_Straight_1x02_Pitch2.54mm
J14	Screw_Terminal_01x02	Project:Terminalblock-2x-5mm
J15	Screw_Terminal_01x02	Project:Terminalblock-2x-5mm
J16	Conn_01x11	Pin_Headers:Pin_Header_Straight_1x11_Pitch2.54mm
J17	Conn_01x11	Pin_Headers:Pin_Header_Straight_1x11_Pitch2.54mm
J18	Conn_01x11	Pin_Headers:Pin_Header_Straight_1x11_Pitch2.54mm
J19	Conn_01x11	Pin_Headers:Pin_Header_Straight_1x11_Pitch2.54mm
JP1	Jumper_NC_Small	Project:SOLDER-JUMPER_1-WAY
R1	10K	Resistors_SMD:R_1206_HandSoldering
R2	10K	Resistors_SMD:R_1206_HandSoldering
R3	47K	Resistors_SMD:R_1206_HandSoldering
R4	47K	Resistors_SMD:R_1206_HandSoldering
R5	47K	Resistors_SMD:R_1206_HandSoldering
R6	47K	Resistors_SMD:R_1206_HandSoldering
R7	560R	Resistors_SMD:R_1206_HandSoldering
R8	560R	Resistors_SMD:R_1206_HandSoldering
R9	560R	Resistors_SMD:R_1206_HandSoldering
R10	560R	Resistors_SMD:R_1206_HandSoldering
R11	47K	Resistors_SMD:R_1206_HandSoldering
R12	47K	Resistors_SMD:R_1206_HandSoldering
R13	47K	Resistors_SMD:R_1206_HandSoldering
R14	47K	Resistors_SMD:R_1206_HandSoldering
R15	47K	Resistors_SMD:R_1206_HandSoldering
R16	47K	Resistors_SMD:R_1206_HandSoldering
R17	10R	Resistors_SMD:R_1206_HandSoldering
R18	10R	Resistors_SMD:R_1206_HandSoldering
R19	10R	Resistors_SMD:R_1206_HandSoldering
R20	10R	Resistors_SMD:R_1206_HandSoldering
R21	150R	Resistors_SMD:R_1206_HandSoldering
R22	150R	Resistors_SMD:R_1206_HandSoldering
R23	330R	Resistors_SMD:R_1206_HandSoldering
R24	330R	Resistors_SMD:R_1206_HandSoldering
R25	330R	Resistors_SMD:R_1206_HandSoldering
R26	330R	Resistors_SMD:R_1206_HandSoldering
R27	560R	Resistors_SMD:R_1206_HandSoldering
R28	560R	Resistors_SMD:R_1206_HandSoldering
R29	560R	Resistors_SMD:R_1206_HandSoldering
SW1	SW_Push	Buttons_Switches_SMD:SW_SPST_FSMSM
SW2	SW_SPST	Project:SW-ebay-171865305033
U1	ATMEGA324P-20AU	Project:TQFP-44_10x10mm_Pitch0.8mm_Handsolded
U2	SN65HVD11	Project:SOIC-8_3.9x4.9mm_Pitch1.27mm_Handsolded
U3	SN65HVD11	Project:SOIC-8_3.9x4.9mm_Pitch1.27mm_Handsolded
Y1	12MHz	Crystals:Resonator-3pin_w7.0mm_h2.5mm